## COMMENTS
CDPS GENERAL CONSTRUCTION PERMIT, COR400000 Modification 1
Key: Bold - Added Language Strikethrough - Language Removed
GOOGLE FORM SUBMISSION INFORMATION
PERMIT REFERENCE | EXISTING LANGUAGE | COMMENT CATEGORY | SECTION | COMMENT (Recommendation & Rationale)
Part I.A.1.b.ii., Part I.B.1.a.ii.b., Part I.B.3.d. | Discharges to the ground of concrete washout water associated with the washing of concrete tools and concrete mixer chutes. Discharges of concrete washout water must not leave the site as surface runoff or reach receiving waters as defined by this permit. Concrete on-site waste disposal is not authorized by this permit except in accordance with Part I.B.1.a.ii.b. | PART_I | A. COVERAGE UNDER THIS PERMIT | Recommend modifying the additional language and/or approach in this section, Part I.B.1.a.ii.b., and Part I.B.3.d. for the ultimate goal of clarity and ease of use for permittees. While the intent to address inadequate disposal of concrete waste (including spoil piles) is recognized and appreciated, permittees must first turn to Part I.B.1.a.ii.b to be referenced to Part I.B.3.d. to eventually ascertain that construction site waste must be properly managed. This may not lend itself to the Division's intent to ensure concrete waste disposal is adequate, especially when Part I.A.1.b.ii. first states that discharges to the ground are allowable non-stormwater discharges.
Part I.B.1.a.iii.(b)(2) | Permanent stabilization methods are complete. Permanent stabilization methods include, but are not limited to, permanent pavement or concrete, hardscape, xeriscape, stabilized driving surfaces, vegetative cover, or equivalent permanent alternative stabilization methods. The division may approve alternative final stabilization criteria for specific operations. Vegetative cover must meet the following criteria: | PART_I | B. EFFLUENT LIMITATIONS | Please provide guidance on submitting alternative stabilization methods to the Division including: how to submit for approval; and what information the Division expects the permittee to submit; and the timeframe for the Division to respond. It is recommended that submission for approval be mentioned in the Fact Sheet with a separate guidance document issued by the Division.
Part I.B.1.a.iii(b)(2)(b) | Coverage, at a minimum, equal to 70 percent of what would have been provided by native vegetation in a local, undisturbed area. for all areas of ground surface disturbing activities, either a uniform vegetative cover with an individual plant density of at least 70 percent of pre-disturbance levels is established, or equivalent permanent alternative stabilization methods are implemented. The division may approve alternative final stabilization criteria for specific operations. | PART_I | B. EFFLUENT LIMITATIONS | Please consider modifying the language to "Coverage, at a minimum, equal to 70 percent of what would have been provided by native vegetation in a local, undisturbed area or an appropriate, undeveloped reference site".
Part I.B.1.c.ii. | If applicable, the permittee must remove and properly dispose of any unauthorized release or discharge from the permitted area (e.g., discharge of non-stormwater, untreated stormwater, spill, or leak not authorized by this permit.) The permittee must also clean up any contaminated surfaces, including collected discharge from firefighting activities after immediate, emergency response is complete, to minimize discharges of the material in subsequent storm events. | PART_I | B. EFFLUENT LIMITATIONS | The Division should remove or define the term 'untreated stormwater'. Stormwater discharges associated with construction activity are allowable stormwater discharges covered under this permit. If the Division's intent is to address untreated stormwater that contains pollutants, it is recommended to modify the term 'untreated stormwater' to 'stormwater containing pollutants that do not flow to one or more control measures'. This provides clarity, eliminates a possible contradiction within the permit, and remains consistent with the language proposed in Part I.B.1.a.i.(b).
|  | PART_I | B. EFFLUENT LIMITATIONS | Please consider including "unless infeasible" in reference to cleaning up "collected discharge from firefighting activities after immediate emergency response is complete". This language would allow for demolition of affected structures and any other life-safety measures that must be completed prior to cleaning of collected discharges.
Part I. C.1.a. | A SWMP shall be developed for each construction site listed under Part 1.A.3.a., including but not limited to, construction sites that will disturb one acre or more and/or are part of a common plan of development or sale covered by this permit. The SWMP must be prepared in accordance with good engineering, hydrologic and pollution control practices. | PART_I | C. STORMWATER MANAGEMENT PLAN (SWMP) REQUIREMENTS | Recommend changing the use of the word 'site' to 'activity/activities' for consistency with the modifications proposed throughout.
Part I.C.2.a.v.(c) | Management of contaminated soils, if there is the potential to be present, or if contaminated soils are found during construction activities. | PART_I | C. STORMWATER MANAGEMENT PLAN (SWMP) REQUIREMENTS | Please remove "if there is the potential to be present" and modify to "if contaminated soil is known to be present".
Part I.C.2.a.vi. | Implementation of Control Measures. The SWMP must include design specifications that contain information on the implementation of all the structural and nonstructural control measures in accordance with good engineering, hydrologic and pollution control practices; including, as applicable, drawings, dimensions, installation information, materials, implementation processes, control measure-specific inspection expectations, and maintenance requirements. | PART_I | C. STORMWATER MANAGEMENT PLAN (SWMP) REQUIREMENTS | Recommend adding clarifying language that design specifications for all the control measures that will be implemented during the construction activities must be included in the SWMP. As it reads now, it appears the permit is requiring ALL control measures, whether intended to be used or not, must be included.
|  | PART_I | C. STORMWATER MANAGEMENT PLAN (SWMP) REQUIREMENTS | Please consider expanding the design specification to only include structural control measures as the implementation of non-structural control measures can be subjective decisions.
Part I.C.3.e. | The site or areas of the site qualifying for reduced frequency inspections under Part I.D.4. | FACT_SHEET | III. SCOPE OF MODIFICATION REQUEST | Please include rationale in the fact sheet.
Part I.D.5.c.iii. | iii. Weather and soil conditions (e.g. saturated, dry, snow, etc.) at the time of inspection's | PART_I | D. SITE INSPECTIONS | Please remove the soil description requirement as soil conditions are rarely consistent throughout a site. Furthermore, the fact sheet rationale states that it may be important to understand if a site is susceptible to hypothetical inadequate control measures and would be conjecturing on the permittee's part.
Part I.D.5.c.x. | Description of corrective action(s) for items vii, viii, ix, above, dates corrective action(s) were completed, and measures taken to prevent future violations, including requisite changes to the SWMP, as necessary; | PART_I | D. SITE INSPECTIONS | Please remove or modify 'measures taken to prevent future violations'. If it is the Division's intent to prevent negligent, repetitive, and/or recalcitrant violations from occurring in the future, it is appreciated. However, clarifying language is needed to ensure that permittee's are not being asked to include measures taken to prevent future violations for incidental inadequate control measures.
Part I.E. | Common Plan of Development | PART_I | E. DEFINITIONS | Please maintain the existing definition of Common Plan of Development as defined in the Phase II MS4 Permits. Permittees must have certainty to enable consistent implementation and compliance with the permit. The current proposed addition of "typically, but not limited to" creates ambiguity and inconsistency in compliance and implementation. However, we recognize the need for clarity as common plan can be difficult to determine and plays a significant role in potential permanent stormwater quality control measures. We recommend the development of better guidance documents addressing each of the following factors: contiguous, related, and timing. Furthermore, please consider specifically addressing time as it relates to custom homes/utilities in areas within platted subdivisions or commercial developments that have reach final stabilization.
|  | FACT_SHEET | III. SCOPE OF MODIFICATION REQUEST | The rationale provided in the Fact Sheet states that the expansion to a larger radius reduces the 'resource burden' to the Division. This rationale fails to consider the implications of implementation and compliance of the permitee and MS4s, or that the Division receives permit fees that should offset the resource expenditure required for oversight of permits. Further, the Fact sheet references EPA's CGP 2017; however, EPA maintains clarity requested by CSC in this comment by using a discrete 1/4 mile distance by stating: "Where discrete construction projects within a larger common plan of development or sale are located at least 1/4 mile apart and the area between the projects is not being disturbed, each individual project can be treated as a separate plan of development or sale provided any interconnecting road, pipeline or utility project that is part of the same common plan is not concurrently being disturbed. For example, if a utility company was constructing new trunk lines off an existing transmission line to serve separate residential subdivisions located more than 1/4 mile apart, the two trunk line projects could be considered to be separate projects.
Citation Correction | 28) Part I.C.2.a.vii.(i) | FACT_SHEET | III. SCOPE OF MODIFICATION REQUEST | Please correct citation of Part.I.B.1.a.iii.

## Drop Down Menus
INTRODUCTION | FACT_SHEET | PART_I | PART_II | OTHER
N/A | I. TYPE OF PERMIT | Permit | Permit | N/A
| II. FACILITY INFORMATION | PART 1 | PART II
| III. SCOPE OF MODIFICATION REQUEST | A. COVERAGE UNDER THIS PERMIT | A. DUTY TO COMPLY
| IV. CHANGES MADE AS A RESULT OF THE MODIFICATION | B. EFFLUENT LIMITATIONS | B. DUTY TO REAPPLY
| V. COMPLIANCE WITH SECTION 25-8-503.5 OF THE WATER QUALITY CONTROL ACT (COST-BENEFIT ANALYSIS) | C. STORMWATER MANAGEMENT PLAN (SWMP) REQUIREMENTS | C. NEED TO HALT OR REDUCE ACTIVITY NOT A DEFENSE
|  | D. SITE INSPECTIONS | D. DUTY TO MITIGATE
|  | E. DEFINITIONS | E. PROPER OPERATION AND MAINTENANCE
|  | F. MONITORING | F. PERMIT ACTIONS
|  | G. OIL AND GAS CONSTRUCTION | G. PROPERTY RIGHTS
H. DUTY TO PROVIDE INFORMATION
I. INSPECITON AND ENTRY
J. MONITORING AND RECORDS
K. SIGNATORY REQUIREMENTS
L. REPORTING REQUIREMENTS
M. BYPASS
N. UPSET
O. RETENTION OF RECORDS
P. REOPENER CLAUSE
Q. SEVERABILITY
R. NOTIFICATION REQUIREMENTS
S. RESPONSIBILITIES
T. OIL AND HAZARDOUSE SUBSTANCE LIABILITY
U. EMERGENCY POWERS
V. CONFIDENTIALITY
W. FEES
X. DURATION OF PERMIT
Y. SECTION 307 TOXICS